## BoM
Transmitter+Receiver. These were for a single set of Tx and Rx combination
Category | Component | Quantity | Description
IC | HMC272AMS8 | 2 | Mixer
| HMC311ST89E | 2 | Amplifier
| HMC414MS8GE | 1 | PA
| 2450BP39D100CE | 1 | BPF
| MGA86563 | 1 | LNA
| MEM2012S50R0T001 | 1 | LPF
Resistor Imperial 0603 | 16.67 ohm | 4 | -
| 22 ohm | 4 | -
-
-
-
-
| 50 ohm | 2 | -
-
Capacitor Imperial 0603 | 2.7pF | 2 | -
| 330pF | 6 | -
| 2.2uF | 5 | -
| 1000pF | 4 | -
| 100pF | 10 | -
-
-
-
-
-
| 10nF | 4 | -
Inductor Imperial 0603 | 15nH | 2 | -
| 270 nH | 2
| 3.3nH | 2
| 18nH | 2
Connector | Edge mounted SMA | 8 | -
| Pin header (Pins) | 20 | -